## Sheet1
Material | Effectiveness_per | Inside_Outside_Walls | Applications | Installation_Cost_$_sqm | Maintenance_Cost_$_sqm | Type_Insulated | Lifespan | Installation_Time | Notes | Additional_info
Reflective Insulation (Radiant Barriers) | 97 | Both | Roofs, walls, attics | 3.77 | 0.22 | Cooling | 10-15 years | 1-2 days | Relatively easy to install but requires proper placement to be effective. May need professional installation for optimal performance. | Materials that reflect heat instead of absorbing it, commonly used in roofs and walls to reflect incoming or outgoing heat.
Spray Foam Insulation | 90 | Both | Walls, roofs, ceilings, hard-to-reach areas | 26.91 | 0.54 | Heating | 20-30 years | 1-3 days | Requires professional installation due to the use of specialized equipment and chemicals. Can off-gas during installation, so proper ventilation is needed. | Foam that is sprayed in place to provide strong thermal insulation and effectively fill gaps and cracks.
Fiberglass Insulation | 75 | Both | Walls, roofs, attics, floors | 5.38 | 0.32 | Heating | 20-25 years | 1-3 days | Can cause skin and respiratory irritation if not handled properly. Requires protective clothing and masks during installation. Generally easy to find and purchase. | Widely used insulation made of glass fibers, providing good thermal and sound insulation.
Cellulose Insulation | 80 | Both | Walls, attics, ceilings | 8.07 | 0.43 | Heating | 20-30 years | 1-2 days | Typically blown-in, requiring specialized equipment. Can be dusty during installation. Professional installation recommended. | Insulation made from recycled paper materials, treated with fire and pest-resistant chemicals.
Polyisocyanurate (Polyiso) Insulation | 95 | Both | Walls, roofs, as rigid insulation boards | 22.6 | 0.32 | Cooling | 30-40 years | 2-3 days | Requires cutting and fitting, which can be labor-intensive. Professional installation recommended for best results. | Rigid foam insulation that provides high insulation value, used in roofs and walls.
EPS Insulation | 75 | Both | Walls, roofs, floors, foundations | 5.38 | 0.22 | Cooling | 30-50 years | 2-3 days | Easy to handle and cut. Can be installed by DIYers, but professional installation is recommended for large areas. | EPS (Expanded Polystyrene)
XPS Insulation | 85 | Both | Walls, roofs, floors, foundations | 10.76 | 0.22 | Cooling | 30-50 years | 2-3 days | Easy to handle and cut. Can be installed by DIYers, but professional installation is recommended for large areas. | XPS (Extruded Polystyrene), used in various construction applications.
Aerogel Insulation | 98 | Both | Walls, roofs, specialized industrial applications, space-limited areas | 26.91 | 0.11 | Heating | 30-50 years | 2-3 days | Expensive and may be difficult to source. Requires careful handling as it is fragile. | Extremely lightweight material with high thermal insulation capacity, but expensive.
Rock Wool (Mineral Wool) Insulation | 80 | Both | Walls, roofs, floors, industrial applications | 10.23 | 0.32 | Heating | 30-50 years | 1-2 days | Requires protective clothing during installation to avoid skin irritation. Professional installation recommended. | Made from mineral fibers, providing excellent thermal and sound insulation and fire resistance.
Cork Insulation | 70 | Both | Walls, floors, roofs | 16.15 | 0.22 | Heating | 20-30 years | 1-2 days | Natural and eco-friendly. Can be more expensive and harder to find than other materials. | Sustainable natural material used for thermal and acoustic insulation, and it is moisture resistant.
Reflective Paint | 70 | Outside | Roofs, exterior walls | 3.77 | 0.11 | Cooling | 5-10 years | 1-2 days | Easy to apply with minimal safety concerns. Requires reapplication every few years for best performance. | Heat-reflective paint used to reduce heat absorption on exterior surfaces.
Phenolic Foam Insulation | 90 | Both | Walls, roofs, as insulation boards | 22.6 | 0.22 | Heating | 30-40 years | 2-3 days | Requires cutting and fitting, which can be labor-intensive. Professional installation recommended. | Strong foam insulation providing high insulation value and fire resistance.
Vacuum Insulation Panels (VIPs) | 98 | Both | Walls, roofs, floors, where space is limited | 118.4 | 0.11 | Heating | 30-50 years | 2-3 days | Expensive and requires careful handling to avoid puncturing the vacuum seal. Professional installation necessary. | Insulating panels containing a vacuum to provide excellent thermal insulation with minimal thickness.
Hemp Insulation | 70 | Both | Walls, roofs, floors | 13.99 | 0.22 | Heating | 30-50 years | 1-2 days | Natural and eco-friendly. Generally safe and easy to install. | Natural insulation material made from hemp plant, providing good thermal and acoustic insulation.
Natural Fiber Insulation (Wool, Flax, Cotton) | 70 | Both | Walls, roofs, floors | 16.15 | 0.22 | Heating | 20-30 years | 1-2 days | Safe and easy to handle with no special protective equipment required. More expensive than some traditional materials. | Insulation made from natural fibers like wool, flax, and cotton, offering eco-friendly insulation.
Icynene Insulation | 90 | Both | Walls, roofs, attics, ceilings | 26.91 | 0.54 | Heating | 20-30 years | 1-3 days | Requires professional installation due to the use of specialized equipment and chemicals. Can off-gas during installation, so proper ventilation is needed. | Spray foam providing effective thermal insulation and filling gaps well.
Thermal Mass Materials | 80 | Both | Walls, floors, roofs | 7 | 0.22 | Heating | 50-100 years | 2-3 days | Requires professional installation due to the weight and complexity. Long lifespan but may need additional insulation layers for optimal performance. | Materials that retain heat and release it slowly, like concrete and brick with insulation layers.
Silica Aerogel Insulation Blankets | 98 | Both | Walls, roofs, industrial applications, pipes | 26.91 | 0.11 | Heating | 30-50 years | 1-2 days | Expensive and may be difficult to source. Requires careful handling as it is fragile. Professional installation recommended. | Insulating blankets made from compressed air in silica gel, offering very high thermal insulation.
Wood Fiber Insulation | 98 | Both | Walls, roofs, floors, exterior sheathing | 16.15 | 0.22 | Heating | 30-50 years | 1-2 days | Requires professional installation to ensure proper fitting and vapor barrier integration. Generally safe and environmentally friendly. | Insulation made from wood fibers, providing good thermal and acoustic insulation and environmentally sustainable.
Calcium Silicate Insulation | 85 | Both | Industrial piping, high-temperature equipment, walls | 26.91 | 0.11 | Heating | 20-30 years | 1-2 days | Typically used in industrial settings. Requires professional installation due to specialized applications. | Insulation material made from calcium silicate, primarily used in industrial applications to withstand high temperatures.
Polystyrene Bead Insulation | 70 | Outside | Cavity walls, loose fill insulation | 5.38 | 0.22 | Cooling | 20-30 years | 1-2 days | Requires specialized equipment for loose fill application. Professional installation recommended. | Polystyrene beads used for thermal insulation in walls and ceilings.
Recycled Plastic Insulation | 75 | Both | Walls, roofs, floors | 11.84 | 0.22 | Heating | 20-30 years | 1-2 days | Generally safe and easy to handle. Environmentally friendly option. | Insulation made from recycled plastic, offering an eco-friendly thermal insulation solution.
Phase Change Materials (PCMs) | 80 | Both | Walls, floors, roofs, integrated into building materials | 86.11 | 0.32 | Cooling | 20-30 years | 1-2 days | Requires professional installation and specialized materials. Effective but can be expensive. | Materials that change their state (from solid to liquid and vice versa) to absorb, store, and release heat effectively.
Reflective Paint | 70 | Outside | Roofs, walls | 3.77 | 0.11 | Heating | 5-10 years | 1-2 days |  | It does not insulate against cold. Easy to apply like regular paint and suitable for various surfaces.